## Material Request (hidden)
MEDCO L.L.C.
MATERIAL & SERVICES REQUISITION FORM
Currency |  | OMR | USD |  |  |  | MR No.
[7 empty] | Date | 2007-04-05
Requested by : |  | Name | Fludy Hendra Tama | Title | Prod.Lead |  | Dept. | Production
Item | Material | Brief Description of |  |  | Unit | Unit | Qty. | Approximate
No. | Code, if any | Material |  |  |  | Rate | reqd. | Cost **
1. |  | ASHCROFT Pressure Gauges (Part No.45-1082-PS-04L) |  |  | ea | 148.2 | 30 | 4446
Pressure Gauge Range, 0-4000 Kpa
Dial Size : 4 1/2"
Case Type : 1082
Bourdon Tube, Tip Material & Socket : Monel
Tube Type : C-Tube
Connection Location : Lower
Type 1082, ASME B 40.1 Grade 3A (+/- 0.25% of span)
2. |  | ASHCROFT Pressure Gauges (Part No.45-1082-PS-04L) |  |  | ea | 148.2 | 45 | 6669
Pressure Gauge Range, 0-6000 Kpa
Dial Size : 4 1/2"
Case Type : 1082
Bourdon Tube, Tip Material & Socket : Monel
Tube Type : C-Tube
Connection Location : Lower
Type 1082, ASME B 40.1 Grade 3A (+/- 0.25% of span)
3. |  | ASHCROFT Pressure Gauges (Part No.45-1082-PS-04L) |  |  | ea | 148.2 | 10 | 1482
Pressure Gauge Range, 0-10,000 Kpa
Dial Size : 4 1/2"
Case Type : 1082
Bourdon Tube, Tip Material & Socket : Monel
Tube Type : C-Tube
Connection Location : Lower
Type 1082, ASME B 40.1 Grade 3A (+/- 0.25% of span)
[6 empty] | Total Amount |  | 12597
Additional notes/
delivery requests
|  |  | Requested by | Checked and Approved by |  |  | Authorised by
|  |  | Fludy Hendra Tama | Tony Matindas |  |  | Keith Fay
** | Please ensure that the information is as accurate as possible. An upward revision of over 5%
in actual cost from the above needs re-approval by both Dept. Head & General Manager

## Material Request 2 (hidden)
MEDCO L.L.C.
MATERIAL & SERVICES REQUISITION FORM
Currency |  | OMR | USD |  |  |  | MR No.
[7 empty] | Date | 2007-05-01
Requested by : |  | Name | Darmawan | Title | Prod.Lead |  | Dept. | Production
Item | Material | Brief Description of |  |  | Unit | Unit | Qty. | Approximate
No. | Code, if any | Material |  |  |  | Rate | reqd. | Cost **
1. |  | ASHCROFT Pressure Gauges (Part No.45-1009-P-04L-XLL-4000 Kpa), General Service Gauge |  |  | ea | 120 | 40 | 4800
Pressure Gauge Range, 0-4000 Kpa , New PLUS! Performance
Dial Size : 4 1/2" , Case Type : 1009, Bourdon Tube, Tip Material & Socket : Monel
Tube Type : Helical, , Connection Location : Lower
Type 1009, ASME B 40.1 Grade 1A (+/- 1% of span)
2. |  | ASHCROFT Pressure Gauges (Part No.45-1009-P-04L-XLL-6000 Kpa), General Service Gauge |  |  | ea | 140 | 45 | 6300
Pressure Gauge Range, 0-6000 Kpa , New PLUS! Performance
Dial Size : 4 1/2" , Case Type : 1009, Bourdon Tube, Tip Material & Socket : Monel
Tube Type : Helical, , Connection Location : Lower
Type 1009, ASME B 40.1 Grade 1A (+/- 1% of span)
3. |  | ASHCROFT Pressure Gauges (Part No.45-1009-P-04L-XLL-10,000 Kpa), General Service Gauge |  |  | ea | 160 | 10 | 1600
Pressure Gauge Range, 0-10,000 Kpa , New PLUS! Performance
Dial Size : 4 1/2" , Case Type : 1009, Bourdon Tube, Tip Material & Socket : Monel
Tube Type : Helical, , Connection Location : Lower
Type 1009, ASME B 40.1 Grade 1A (+/- 1% of span)
4. |  | ASHCROFT Pressure Gauges (Part No.45-1020-S-04L-6000 Kpa), Christmas Tree Gauges |  |  | ea | 180 | 20 | 3600
Pressure Gauge Range, 0-6000 Kpa
Dial Size : 4 1/2" , Case Type : 1020, Bourdon Tube, Tip Material & Socket : 316 SS
Type 1020S, ASME B 40.1 Grade 1A (+/- 1% of span)
5. |  | ASHCROFT Pressure Gauges (Part No.45-1020-S-04L-25,000 Kpa), Christmas Tree Gauges |  |  | ea | 180 | 20 | 3600
Pressure Gauge Range, 0-25,000 Kpa
Dial Size : 4 1/2" , Case Type : 1020, Bourdon Tube, Tip Material & Socket : 316 SS
Type 1020S, ASME B 40.1 Grade 1A (+/- 1% of span)
6. |  | ASHCROFT Pressure Gauges (Part No.45-2462-PS-04L-XLL-6000 Kpa), Duragauge |  |  | ea | 150 | 10 | 1500
Pressure Gauge Range, 0-6000 Kpa
Dial Size : 4 1/2" , Case Type : 2462, Bourdon Tube, Tip Material & Socket : K Monel
Type 2462, ASME B 40.1 Grade 2A (+/- 0.5% of span)
[6 empty] | Total Amount |  | 21400
Additional notes/ |  | These all Pressure Gauges will be used for monitoring, surveillance and troubleshooting the new wells and existing wells
delivery requests |  | Recommended ASHCROFT, ENFM or Stewart Bunchanan.
|  |  | Requested by | Checked and Approved by |  |  | Authorised by
|  |  | Darmawan | Tony Matindas |  |  | Keith Fay
** | Please ensure that the information is as accurate as possible. An upward revision of over 5%
in actual cost from the above needs re-approval by both Dept. Head & General Manager

## .
MEDCO LLC
PO Box 1399
Al Khuwair 133
Sultanate of Oman
Tel +968 2464 8400
Fax +968 2464 8493
www.medcoenergi.com
REQUEST FOR QUOTATION
RFQ-WELL HEAD FOR B-56
PRICE TERMS (INCOTERMS 2010): |  |  | DDP Nimr, Sultanate of Oman
QUOTE REQUIRED BY: |  |  | 25/04/2016 by 12 noon local time
SHIPMENT REQURIED BY: |  |  | Supplier's Choice
DELIVERY REQUIRED: |  |  | 2016-12-01
CATALOGUES/ SPEC SHEETS TECHNICAL DATA SHEETS and DRAWINGS: |  |  | Required along with the offer
CALIBRATION CERTIFICATES / MATERIAL TEST REPORTS |  |  | Certificate of Conformance / test reports shall be provided along with the supply of the material
Item | Material | Brief Description of |  | Unit | Qty. | U. PRICE | T. PRICE
No. | SAP Code | Material |  |  | reqd. | USD | USD
1 |  | CLAMP, CASING, SUPPORT, 13-5/8"# |  | EA | 3
2 |  | WELLHEAD, SECTION A-6 : CASING HEAD ASSY., 13-5/8"-3000# WP Flg X 13-3/8" SOW; ALL EQUIPMENT SHALL BE MANUFACTURED IN ACCORDANCE WITH API SPEC. 6A, LATEST EDITION, PSL-2, MONOGRAMMED, MATERIAL CLASS : AA, TEMPERATURE CLASS : U ( 0-250 DEG F ) EACH SET CONSISTS OF : 1 EA CASING HEAD ASSEMBLY; - 13.3/8" SLIP ON WELD BOTTOM WITH TEST PORT; - 13-5/8".3000#WP FLANGED TOP; - WITH TWO (2) 2" LINE PIPE OUTLETS; - WITH TWO (2) EACH OF LOCK DOWN SCREWS FOR BOWL PROTECTOR AND CASING HANGER RETENTION; - WITH BASE PLATE FOR 20" CONDUCTOR; - AISI 4130 FORGED STEEL BODY MATERIAL ; 1 EA CASING HANGER ASSEMBLY; - 13-5/8" X 9-5/8" OD CASING; - SLIP AND SEAL ELEMENT INTEGRAL; - AN AUTOMATIC WEIGHT SET ENERGIZED; - ABILITY TO HOLD FLANGE RATED WORKING PRESSURE FROM THE ABOVE AND BELOW THE HANGER; - ABILITY TO RUN AND SET THROUGH THE BOP STACK; 1 EA GATE VALVE ASSEMBLY; - 2-1/16". 3000#WP; - SCREWED ENDS; - WITH 2" LINE PIPE THREADS; - MATERIAL CLASS 'AA'; - MANUALLY OPERATED; - SUITABLE FOR REGULAR SERVICE; - FORGED ALLOY STEEL BODY AND BONNET - ALLOY STEEL, NITRIDED ON GATE AND SEATS; - ALLOY STEEL, XYLAN COATED ON STEM - NON-RISING STEM DESIGN; - BI-DIRECTIONAL; - TESTED IN ACCORDANCE WITH API SPEC. 6A, LATEST EDITION, PSL-2; 1 EA NIPPLE, XX; - 2" LINE PIPE THREAD X 6" LONG; 2 EA BULL PLUG; - 2" LINE PIPE THREAD X 4" LONG; - WITH 1/2" NPT TAPPED; 1 EA BLEEDER PLUG - WITH 1/2" NPT TAPPED; 1 EA API RING GASKET, RX-57, CARBON STEEL; 20 EA STUD COMPLETE WITH TWO NUTS; - 1-3/8" X 10-3/4" LONG; - XYLAN COATED |  | EA | 3
3 |  | WELLHEAD, SECTION C-7 : TUBING HEAD SPOOL ASSY., 13-5/8.-3000#WP FLG; X; 11.-5000#WP FLG; ALL EQUIPMENT SHALL BE MANUFACTURED IN ACCORDANC; E W; ITH API SPEC. 6A, LATEST EDITION, PSL-2, MONOGRAMMED, MATERIAL CL; ASS :; AA, TEMPERATURE CLASS : U ( 0-250 DEG F ); EACH SET CONSISTS O; F : 1; EA TUBING HEAD SPOOL ASSEMBLY; - 13-5/8..3000#WP FLANGED BOT; TOM; -; 11.5000#WP FLANGED TOP; - WITH TWO (2) 2-1/16.5000#WP STUD; DED OUTLE; TS COMPLETE WITH VALVE REMOVAL THREAD AND XYLAN COATED STUD; PADS; - B; OTTOM PREP. TO PACKOFF 9-5/8 OD CASING WITH FULL SETS OF; LOCKDOWN SCR; EWS FOR TUBING HANGER RETENTION; - WITH CAVITY TEST PO; RTS; - AISI 41; 30 FORGED STEEL BODY MATERIAL; 1 EA GATE VALVE ASSE; MBLY; - 2-1/16.; 5000#WP; - FLANGED ENDS; - MATERIAL CLASS AA; - MANUALLY OPERATE; D; - BI-DIRECTIONAL; - TESTED IN ACCORDANCE WIT; H API SPEC. 6A, LATES; T EDITION, PSL-2; 1 EA COMPANION FLANGE; - 2-; 1/16.-5000#WP; - WITH; 2 LINE PIPE THREAD; 2 EA BULL PLUG; - 2; LINE PIPE THREAD X 4; LONG; - WITH 1/2 NPT TAPPED; 1 EA BLEEDE; R PLUG; - WITH 1/2 NPT; TAPPED; 3 EA API RING GASKET, RX-24, CAR; BON STEEL; 8 EA STUD COMP; LETE WITH TWO NUTS; - 7/8. X 6-1/2. LONG;; - XYLAN COATED; 1 EA API; RING GASKET, R-54, CARBON STEEL; 12 EA; STUD COMPLETE WITH TWO NUTS;; - 1-7/8 X 14-1/4 LONG; - XYLAN CO; ATED.; |  | EA | 3
4 |  | WELLHEAD, SECTION.D-10 : SINGLE STACK-UP, X-MAS TREE ASSY, 11. - 5000#WP FLANGE X 2-9/16" - 5000#WP (DMV); ALL EQUIPMENT SHALL BE MANUFACTURED IN ACCORDANCE WITH API SPEC. 6A, LATEST EDITION, PSL-2,MONOGRAMMED, MATERIAL CLASS : AA, TEMPERATURE CLASS : U ( 0-250 DEG F ) EACH SET CONSISTS OF : 1 EA TUBING HANGER ASSEMBLY; - 11" X 2-7/8" OD UPTUBING THREAD TOP AND BOTTOM; - WITH CIW BACK PRESSURE VALVE PROFILE, TYPE H, 2-1/2" NOMINAL; - WITH ELASTOMER 'S' SEALS ON BODY AND NECK OF HANGER; - AISI 4130 FORGED STEEL MATERIAL.; 1 EA TUBING HEAD ADAPTER ASSEMBLY; - 11".5000#WP FLANGED BOTTOM; - 2-9/16".5000#WP STUDDED TOP; - COMPLETE WITH XYLAN COATED STUD PADS; - BOTTOM PREP. TO RECEIVE THE EXTENDED NECK TYPE OF TUBING HANGER; - WITH CAVITY TEST PORTS; - AISI 4130 FORGED STEEL MATERIAL; 1 EA TEE FLOW, STUDDED; - 2-9/16"-5000#WP MAIN RUN; - 2-9/16"-5000#WP OUTLET; - COMPLETE WITH XYLAN COATED STUD PADS; - AISI 4130 FORGED STEEL MATERIAL; 1 EA TREE TOP ADAPTER ASSEMBLY; - 2-9/16" - 5000# WP FLANGED BOTTOM; - 2-7/8" OD UPTUBING LIFTING THREAD; - COMPLETE WITH BLANKING PLUG, 1/2" NPT TAPPED; - AISI 4130 FORGED STEEL MATERIAL; 3EA GATE VALVE ASSEMBLY; - 2-9/16"-5000#WP; - FLANGED ENDS; - MATERIAL CLASS 'AA'; - MANUALLY OPERATED; - BI-DIRECTIONAL; - TESTED IN ACCORDANCE WITH API SPEC. 6A, LATEST EDITION, PSL-2; - USED AS : 2 EA AS UPPER AND LOWER MASTER AND SWAB VALVES; 1 EA GATE VALVE ASSEMBLY; - 2-9/16"-5000#WP; - FLANGED ENDS; - MATERIAL CLASS 'AA'; - MANUALLY OPERATED; - BI-DIRECTIONAL; - TESTED IN ACCORDANCE WITH API SPEC. 6A, LATEST EDITION, PSL-2; - USED AS : WING VALVE; 7 EA API RING GASKET, R-27, CARBON STEEL; 17 EA STUD COMPLETE WITH TWO NUTS; - 1" X 7" LONG; - XYLAN COATED; 1 EA NEEDLE VALVE - MALE X FEMALE TYPE; - WITH 1/2" NPT CONNECTION; 2 EA PRESSURE GAUGE, 4-1/2" FACE - 0.5000#WP; - WITH 1/2" NPT CONNECTION; 1 EA ADJUSTABLE CHOKE ASSEMBLY; - 2-9/16.-5000#WP; - FLANGED INLET AND OUTLET; - SUITABLE FOR REGULAR SERVICE; - WITH 1" MAXIMUM ORIFICE (SCALE TO 64/64); - AISI 4130 FORGED STEEL MATERIAL |  | EA | 3
[5 empty] | Total Amount (USD) |  | 0
NOTES |  | General : • All equipments refer to API Spec. 6A. Copy of API certificate and complete stack up drawing of wellhead must be attached • Contractor / supplier shall be sole agent of manufacture (Please attach the agency agreement copy if applicable) • Medco's Standard Terms and Conditions of Purchase shall apply.