## FINAL BOQ
PETROCON (PVT) LTD.
SUPPLY OF PIPE & FITTINGS
SR# | ITEM DESCRIPTION | UNIT | QTY | UNIT RATE(PKR) | AMOUNT (PKR) | REMARKS
1.0 | VALVES
a) | CAST STEEL GATE VALVE
Gate Valves with Stem Protector, OS&Y, Bolted Bonnet, Bolted Gland, Trim 13CR, Stellite Seat,
Ends: Raised Face Flange ANSI/ASME B16.5
Body: Cast Steel ASTM A 216 Grade WCB
Rating : ANSI/ASME 150 LBS
Bolting: ASTM A-193 Gr. B7 / ASTM A-194 Gr. H (Cadmium Plated)
Packing: Manufacturer's STD
Ends: 150 LB RF Flange
Operator: Handwheel For 8" & Below
i | 6" ND | Nos | 27
ii | 4" ND | Nos | 229
iii | 3" ND | Nos | 174
iv | 2" ND | Nos | 225
b) | FORGED STEEL GATE VALVE
Gate Valves 800 #, SW Ends, Bolted Bonnet, Bolted Gland, Trim 13CR, HandWheel, As per API 602.
Body: ASTM A-105
Seat: Stellite Seat
i | 1" ND | Nos | 202
ii | 3/4" ND | Nos | 30
iii | 1/2" ND | Nos | 8
iv | 1/2" ND Threaded End | Nos | 80
c) | CAST STEEL BALL VALVE
Body: Cast Steel ASTM A 216 Grade WCB
Reducer Bore, as per API 608
Rating : ANSI/ASME 150 LBS
Seat: RPTFE
Bolting: ASTM A-193 Gr. B7 / ASTM A-194 Gr. H (Cadmium Plated)
Seal: Filled TFE
Ball / Stem: SS304
Flange: ASTM A-105
Operator: Lever Operated
Ends: 150 LBS RF Flange
i | 6" ND | Nos | 2
ii | 4" ND | Nos | 22
iii | 3" ND | Nos | 13
iv | 2" ND | Nos | 14
v | 1 1/2" ND | Nos | 11
vi | 1" ND | Nos | 83
vii | 3/4" ND | Nos | 18
d) | FORGED STEEL BALL VALVE
Ball Valves, 800#, SW Ends, Reducer Bore, Split Body, as per API 608.
Body: ASTM A-105
Ball TP304, STRG RPTFE, Wrench-Operated, Fire Safe
i | 2" ND | Nos | 1
ii | 1 1/2" ND | Nos | 14
iii | 1" ND | Nos | 208
iv | 3/4" ND | Nos | 16
v | 1/2" ND | Nos | 15
e) | CAST STEEL CHECK VALVE |  | 0
a) | Check Valves, Swing Type, Bolted Cover, Body A216 WCB, Trim 13 CR, Stellited Seat, 150#, FLG RF
i | 6" ND | Nos | 2
ii | 4" ND | Nos | 23
iii | 3" ND | Nos | 25
iv | 1" ND | Nos | 13
b) | Check Valves, Wafer Type, Body A216 WCB, Trim 13 CR, Stellited Seat, 150#, Pins and Retainers A216 WCB, Springs Inconel X-750, FLG RF
i | 6" ND | Nos | 3
ii | 4" ND | Nos | 22
iii | 3" ND | Nos | 12
iv | 2" ND | Nos | 4
f) | CAST STEEL GLOBE VALVE
Globle Valves, CL 150, Bolted bonnet, bolted gland, Trim 13 CR, Handwheel as per API 623
Ends: Raised Face Flange ANSI/ASME B16.5
Body: ASTM A-216 WCB
Seat: Stellite Seat
i | 4" ND | Nos | 16
ii | 3" ND | Nos | 13
iii | 2" ND | Nos | 22
g) | FORGED STEEL GLOBE VALVE
Forged steel Globe valve, 800# Bolted Bonnet-Bolted Gland-OS&Y, THRD Ends, as per API 602
Body: ASTM A-105
Trim 13CR, Stellited Seat, Handwheel Operated
i | 1 1/2" ND | Nos | 47
ii | 1/2" ND | Nos | 117
iii | 3/4" ND | Nos | 50
iv | 1/2" ND Threaded End | Nos | 150
h) | FORGED STEEL CHECK VALVE
Forged Steel Check Valve, Piston-Lift Regular Port Body A105, Trim 13CR, Stellited Seat, CL 800, SW Ends, as per API 602
i | 1/2" ND | Nos | 80
2 | SOCKET WELDING 90° ELBOWS
a) | Elbow 90°, S.W Ends, ASTM A-105, as per ANSI / ASME B 16.11
i | 1" ND, 3000 # | Nos | 198
ii | 1/2" ND, 3000# | Nos | 80
iii | 3/4" ND, 3000 # | Nos | 96
b) | SOCKET WELDING 45° ELBOWS
Elbow 45°, S.W Ends, ASTM A-105, as per ANSI / ASME B 16.11
i | 1" ND, 3000 # | Nos | 8
ii | 6" ND , Sch, 40 | Nos | 2
iii | 2" ND , Sch, 40 | Nos | 1
c) | BUTT WELDING 90° ELBOWS
Elbow 90°, Long Radius SMLS. B.W Ends, ASTM A-234, GR.WPB as per ANSI/ASME B 16.9
i | Dia. 6" ND Sch.40 | Nos | 106
ii | Dia. 4" ND, Sch.40 | Nos | 472
iii | Dia. 3" ND, Sch.40 | Nos | 417
iv | Dia. 2" ND Sch.40 | Nos | 255
d) | BUTT WELDING 45° ELBOWS
Elbow 45°, Long Radius SMLS. B.W Ends, ASTM A-234, GR.WPB as per ANSI/ASME B 16.9
i | Dia. 2" ND Sch.40 | Nos | 3
ii | Dia. 3" ND Sch.40 | Nos | 2
iii | Dia. 6" ND Sch.40 | Nos | 4
iv | Dia. 4" ND, Sch.40 | Nos | 40
e) | BUTT WELDING 180° RETURN
Return 180°, Long Radius, SMLS.B.W Ends, ASTM A-234, GR.WPB as per ANSI/ASME B 16.9
i | Dia. 4" ND, Sch.40 | Nos | 1
ii | Dia. 2" ND Sch.40 | Nos | 10
f) | THREADED END 90° ELBOWS
Elbow 90° , ASTM A-105 3000# NPT, Galvanized as per ANSI/ASME B16.11
i | 2" ND | Nos | 66
ii | 1 1/2" ND | Nos | 45
iii | 3/4" ND | Nos | 36
iv | 1" ND | Nos | 62
g) | THREADED END 45° ELBOWS
i | 2" ND | Nos | 2
3 | CONCENTRIC REDUCER
a) | Concentric Reducer, SMLS. B.W Ends, ASTM A-234, Gr.WPB as per ANSI /ASME B 16.9
i | 6"x4" SCH. 40 x Sch. 40 | Nos | 1
ii | 6"x3" SCH. 40 x Sch. 40 | Nos | 2
iii | 6"x2-1/2" SCH. 40 x Sch. 40 | Nos | 3
iv | 4"x3" SCH. 40 x Sch. 40 | Nos | 16
v | 4"x2" SCH. 40 x Sch. 40 | Nos | 9
vi | 4"x2-1/2" SCH. 40 x Sch. 40 | Nos | 12
vii | 3"x2" SCH. 40 x Sch. 40 | Nos | 41
viii | 3"x1-1/2" SCH. 40 x Sch. XS | Nos | 18
ix | 2"x1-1/2" SCH. 40 x Sch. XS | Nos | 15
x | 2"x1" SCH. 40 x Sch. XS | Nos | 19
b) | ECCENTRIC REDUCER
Eccentric Reducer, SMLS. B.W. Ends, ASTM A-234, Gr.WPB as per ANSI/ASME B 16.9
i | 6"x4" SCH. 40 x Sch. 40 | Nos | 2
ii | 4"x3" SCH. 40 x Sch. 40 | Nos | 3
iii | 4"x2" SCH. 40 x Sch. 40 | Nos | 12
4 | STRAIGHT TEE
a) | Straight Tee, SMLS, CS, B.W. Ends, ASTM A 234-WPB, ASME B 16.9
i | Dia. 6" ND Sch.40 | Nos | 15
ii | Dia. 4" ND, Sch.40 | Nos | 65
iii | Dia. 3" ND, Sch.40 | Nos | 120
iv | Dia. 2" ND Sch.40 | Nos | 86
b) | Straight Tee, CS, SW Ends, ASTM A 105, ASME B 16.11
i | 1" ND, 3000 # | Nos | 31
ii | 3/4" ND, 3000 # | Nos | 60
5 | REDUCING TEE
a) | Reducing Tee, SMLS, CS, B.W. Ends, ASTM A-234-WPB, ASME B 16.9
i | 6"x4" SCH. 40 x Sch. 40 | Nos | 2
ii | 4"x3" SCH. 40 x Sch. 40 | Nos | 2
iii | 4"x2" SCH. 40 x Sch. 40 | Nos | 40
iv | 3"x2" SCH. 40 x Sch. 40 | Nos | 21
b) | Reducing Tee, CS, SW.Ends, ASTM A105, ASME B 16.11
| 1-1/2" x 1, 3000# | Nos | 15
6 | THREADED END TEES
a) | Threaded end straight tees, ASTM A 105, 3000# NPT Galvanized as per ANSI / ASME B 16.11
i | 2" ND | Nos | 15
ii | 1-1/2" ND | Nos | 10
iii | 1" ND | Nos | 40
b) | Threaded End Reducing Tees ASTM A 105 3000# NPT, Galvanized as per ANSI / ASME B 16.11
i | 2" x 1-1/2" ND | Nos | 17
ii | 2" x 1" ND | Nos | 30
iii | 1"-1/2" x 1 ND | Nos | 5
iv | 1"x1/2" ND | Nos | 10
v | 2" ND Equal Tee, ASTM A 105 3000# NPT, Galvanized as per ANSI / ASME B 16.11 | Nos | 2
vi | 3" Butt Welding equal tee, SMLS B.W ends, ASTM A-234 Gr.WPB as per ANSI B 16.9 | Nos | 1
c) | Equal Tee, SMLS B.W ends, ASTM A-234 Gr.WPB as per ANSI B 16.9
ii | Dia. 6" ND Sch.40 | Nos | 1
iii | Dia. 4" ND, Sch.40 | Nos | 1
iv | Dia. 2" ND Sch.40 | Nos | 3
7 | CONCENTRIC SWAGE
i | 1"X3/4" ND,SCH. XS, BE,PE-PE, Concentric Swage, SMLS, CS ASTM, A 234 WPB, MSS-SP-95 | Nos | 15
ii | 1-1/2" x 3/4" ND SCH 80, PE-TE Threaded | Nos | 2
iii | 1"x1/2" ND SCH XS PE-PE | Nos | 30
iv | 2"x1-1/2" ND,SCH. XS, BE,PE-PE, Concentric Swage, SMLS, CS ASTM, A 234 WPB, MSS-SP-95 | Nos | 4
v | 2"x1-1/2" ND, SCH 80, PE TE Threaded Concentric Swage | Nos | 22
vi | 3/4" x 1/2" ND SCH XS TE-TE | Nos | 80
8 | CAP
i | 1" ND, 3000 #,THRD, Cap, CS, ASTM A 105, Dim to ASME B 16.11, Thrds to ASME B 1 20.1 | Nos | 130
ii | 2" ND, 3000# THRD | Nos | 51
iii | 1/2" ND BW Cap SCH 40, CS, ASTM A 234 WPB, ASME B16.9 | Nos | 100
9 | COUPLING
i | 2-1/2" ND 3000# ,THRD, Coupling, CS, ASTM A 105, Dim to ASME B 16.11, Thrds to ASME B 1 20.1 | Nos | 14
ii | 2" ND, 3000 # Thrd | Nos | 75
iii | 1-1/2" ND, 3000 # Thrd | Nos | 25
iv | 1" ND, 3000 # Thrd | Nos | 33
v | 1/2" ND , 3000 # Thrd | Nos | 4
b) | SW Coupling 3000# , CS, ASTM A 105, Dim to ASME B 16.11
i | 1" ND | Nos | 62
ii | 3/4" ND | Nos | 40
iii | 1/2" ND | Nos | 100
iv | 3/4" ND | Nos | 2
10 | PIPE NIPPLE
i | Nipple, SMLS, CS ASTM A106 Gr. B
ii | 2-1/2" NPS, SCH, XS, BE-TE, 100mm Long | Nos | 12
iii | 2" NPS, SCH, XS, BE-TE, 100mm Long | Nos | 12
iv | 2" NPS, SCH, XS, BE-PE, 100mm Long | Nos | 3
v | 1-1/2" NPS, SCH, XS, PE-TE, 100mm Long | Nos | 4
vi | 1-1/2" NPS, SCH, XS, BE-TE, 100mm Long | Nos | 2
vii | 1" NPS, SCH, XS, PE-TE, 100mm Long | Nos | 131
viii | 3/4" NPS, SCH, XS, PE-PE, 100mm Long | Nos | 170
ix | 3/4" NPS, SCH, XS, TE-TE, 100mm Long | Nos | 150
x | 1/2" NPS, SCH, XS, PE-TE, 100mm Long | Nos | 150
xi | 1/2" NPS, SCH, XS, TE-TE, 100mm Long | Nos | 150
xii | 1/2" NPS, SCH, XS, PE-PE 100mm Long | Nos | 60
11 | PLUG
i | 1" ND 3000#, Thrd, Plug, CS, ASTM A105, Dim to ASME B 16.11, Thrds to ASME B1.20.1 | Nos | 30
12 | WELDOLET
a) | Weldolet, CS,BW,ASTM A105, MSS SP-97
i | 6" x 2" | Nos | 11
13 | SOCKOLET
a) | Sockolet, CS, S.W, ASTM A 105, MSS SP-97
i | 6"x1", 3000# | Nos | 30
ii | 4" x 1-1/2" , 3000# | Nos | 1
iii | 4" x 1", 3000# | Nos | 153
iv | 4" x 3/4", 3000# | Nos | 14
v | 3" x 1-1/2" , 3000# | Nos | 13
vi | 3" x 1", 3000# | Nos | 69
vii | 3" x 3/4", 3000# | Nos | 5
viii | 2" x 1", 3000# | Nos | 11
ix | 2"x1/2" 3000# | Nos | 100
x | 2" x 3/4" 3000# | Nos | 80
xi | 1" Sockolet # 3000 on 4" Pipe (BW x SW) | Nos | 9
14 | STRAINER
i | 4", 150#, Bucket-Type Strainer with Threaded Plug, ASTM A 216 GR WCB, FLG RF | Nos | 15
ii | 6", 150#, Bucket-Type Strainer with Threaded Plug, ASTM A 216 GR WCB, FLG RF | Nos | 1
b) | Y-Type Strainer With Threaded Plug ASTM A 105, SW Ends
i | 1" 800# | Nos | 13
ii | 1/2" 800 # | Nos | 80
15 | FLANGES
a) | Flanges Weld Neck Type, 150# Rasised Face, ASTM A 105, as per ANSI / ASME B-16.5, STD Bore, STD finish
i | 6" ND | Nos | 100
ii | 4" ND | Nos | 514
iii | 3" ND | Nos | 475
iv | 2" ND | Nos | 459
v | 1-1/2" ND | Nos | 18
b) | Flanges Socket-Weld Type 150# Raised Face, ASTM A 105 as per ANSI / ASME B-16.5, XS Bore, STD
i | 2" ND | Nos | 42
ii | 1-1/2" ND | Nos | 28
iii | 1" ND | Nos | 6
c) | Threaded Flanges, 150# Raised Face ASTM A 105 STD Finsih Galvanized as per ANSI B 16.5 bore to match pipe ID
i | 2" ND | Nos | 13
ii | 1-1/2" ND | Nos | 39
iii | 1" ND | Nos | 10
iv | 3/4" ND | Nos | 10
d) | BLIND FLANGES
Carbon Steel Blind Flanges 150# Raised Face, ASTM A-105, Standard Finish, as per ANSI B 16.5.
i | 6" ND | Nos | 3
ii | 4" ND | Nos | 38
iii | 3" ND | Nos | 39
iv | 2" ND | Nos | 5
16 | UNION
a) | Union, ASTM A-105, SW, 3000 LB, AS per ASME B 16.11
i | 1" ND | Nos | 39
ii | 3/4" ND | Nos | 80
iii | 1/2" ND | Nos | 200
17 | SWAGELOK FITTINGS
a) | Swagelok Male Tube Connector Stainless Steel 316SS.
i | 1/2" x 1/2" | Nos | 150
b) | Sweagelok tubing union connector, stainless steel 316SS
ii | 1/2" x 1/2" | Nos | 120
c) | Swagelok Female Tube Connector Stainless Steel 316SS.
iii | 1/2" | Nos | 120
d) | Swagelok Female Tubing union connector, stainless steel 316SS
iv | 1/2" | Nos | 120
18 | TUBE
a) | Tubing SS, 0.035" WT, SMLS ASTM A 269 GR TP 316SS
i | 1/2" | RM | 2200
19 | SIGHT GLASS
Sight Glass flow indicators with threaded ends, suitable for steam & condensate service for ASME 150LB class rating piping
Body and covers : ASTM A351 CF8M
Glass: Toughened Soda Lime or Borosilicate Gass,
Gasket: PTFE
Nuts and through bolt: 316 Stainless steel
i | 3/4" ND | Nos | 20
ii | 1/2" ND | Nos | 80
20 | STEAM TRAP
i | 3/4" Steam Trap , Threaded, 800# SS316, Thermodynamic Type Max, Temperature 800° F | Nos | 20
ii | 1/2" Threaded, 800# SS316, Thermodynamic Type Max, Temperature 800° F | Nos | 80